## MAKIT-THT
Designator	KiCad Package	Designation	Supplier and Ref.
C1,C2,C5,C3,C4,C8	C_Disc_D3.8mm_W2.6mm_P2.50mm	1uF	Arrow# K105Z20Y5VF5TL2
C6,C7	C_Disc_D3.8mm_W2.6mm_P2.50mm	22pF	Arrow# K220J15C0GF5TL2

D1	D_DO-15_P10.16mm_Horizontal	2A	Arrow# SR206 A0G
D2	LED_D5.0mm	LED_RED	Various

R1,R2	R_Axial_DIN0207_L6.3mm_D2.5mm_P7.62mm_Horizontal	1K	Arrow# CF14JT1K00
R3	R_Axial_DIN0207_L6.3mm_D2.5mm_P7.62mm_Horizontal	10K	Arrow# CF14JT10K0
R4	R_Axial_DIN0207_L6.3mm_D2.5mm_P7.62mm_Horizontal	330	Arrow# CF14JT330R

U1	TO-220-3_Horizontal_NO_HOLE	LM7805CT	Arrow# MC7805CTG
U2	DIP-14_W7.62mm_LongPads	MCP2221A w/ socket	Arrow# MCP2221A-I/P
U3	DIP-28_W7.62mm_LongPads	ATMEGA328P-P w/ socket	Arrow# ATMEGA328P-PU
U4	TO-92_Inline_Wide	L78L33	Arrow# L78L33ACZTR

P1	USB_B	USB_A	Various
P2	BARREL_JACK	BARREL_JACK	Various
P3,P4,P5,P6	Arduino Pin Header Kit	CONN_MISC	Various
P7	Pin_Header_Straight_2x03_Pitch2.54mm	ICSP	Various

SW1	SW_PUSH_6mm	Push_SW	Arrow# 1825910-6

Y1	Crystal_HC49-U_Vertical	16MHz	Various